## Sheet1
Feature ID | Feature | Test Name | Test Description | Expected Output | Priority | Status
CONTROL INPUTS
1 | CLK | clk toggle | Verify clock toggles | Clock toggles without glitches
2 | RST | reset assert deassert | Assert RST asynchronously then deassert CE=1, MODE=1, CMD=0 | All outputs (RES, ERR, OFLOW, COUT, G, L, E) reset to 0
3 | RST | reset during operation | Assert RST mid-operation CE=1, MODE=1, CMD=0, A=50, B=30 | Operation stops all outputs immediately reset to 0
4 | CE | ce assert | CE=1, MODE=1, CMD=0 , A=10, B=20, INP_VALID=11 | RES=30 on next clock edge
5 | CE | ce deassert | CE=0, MODE=1, CMD=0 , A=10, B=20, INP_VALID=11 | RES previous value no change
6 | MODE | mode arithmetic | MODE=1, CE=1, CMD=0, A=5, B=3, INP_VALID=11 | ADD, RES=8
7 | MODE | mode logical | MODE=0, CE=1, CMD=0, A=AA, B=55, INP_VALID=11 | AND RES=00
8 | CMD | invalid cmd arithmetic | MODE=1, CE=1, CMD=13 , A=random, B=random, INP_VALID=11 | RES=0, ERR=1
9 | CMD | invalid cmd logical | MODE=0, CE=1, CMD=14 , A=random, B=random, INP_VALID=11 | RES=0, ERR=1
10 | INP_VALID | invalid 00 add | MODE=1, CMD=0 , INP_VALID=00, A=5, B=3 | RES=0, ERR=1
11 | INP_VALID | invalid 01 add | MODE=1, CMD=0 , INP_VALID=01, A=5, B=3 | RES=0, ERR=1
12 | INP_VALID | invalid 10 add | MODE=1, CMD=0 , INP_VALID=10, A=5, B=3 | RES=0, ERR=1
ARITHMETIC OPERATIONS MODE 1
13 | ADD | add two random numbers | MODE=1, CMD=0, A=random, B=random, INP_VALID=11 | RES=A+B
14 | ADD | add with cout | MODE=1, CMD=0, A=FF, B=01, INP_VALID=11 | RES=00, COUT=1
15 | ADD | add zero operands | MODE=1, CMD=0, A=0, B=0, INP_VALID=11 | RES=0, COUT=0
16 | ADD | add max | MODE=1, CMD=0, A=FF, B=FF, INP_VALID=11 | RES=FE, COUT=1
17 | SUB | sub two random numbers | MODE=1, CMD=1, A=random, B=random(<=A), INP_VALID=11 | RES=A-B, OFLOW=0
18 | SUB | sub with borrow | MODE=1, CMD=1, A=0, B=1, INP_VALID=11 | RES=FF , OFLOW=1
19 | SUB | sub equal | MODE=1, CMD=1, A=50, B=50, INP_VALID=11 | RES=0, OFLOW=0
20 | SUB | sub invalid | MODE=1, CMD=1, INP_VALID=01, A=10, B=5 | RES=0, OFLOW=0 ,ERR=1
21 | ADD_CIN | add cin with borrow | MODE=1, CMD=2, A=FF, B=0, CIN=1, INP_VALID=11 | RES=00, COUT=1
22 | ADD_CIN | add cin no borrow | MODE=1, CMD=2, A=FF, B=0, CIN=0, INP_VALID=11 | RES=FF, COUT=0
23 | ADD_CIN | add cin random | MODE=1, CMD=2, A=random, B=random, CIN=1, INP_VALID=11 | RES=A+B+1 if overflow COUT=1 OFLOW=1
23 | ADD_CIN INVALID | add cin | MODE=1, CMD=2, A=random, B=random, CIN=1, INP_VALID=01 | RES=0, ERR=1
24 | SUB_CIN | sub cin no borrow | MODE=1, CMD=3, A=10, B=3, CIN=1, INP_VALID=11 | RES=6, OFLOW=0, COUT=0
25 | SUB_CIN | sub cin with borrow | MODE=1, CMD=3, A=0, B=0, CIN=1, INP_VALID=11 | RES=FF, OFLOW=1, COUT=1
26 | SUB_CIN | sub cin random | MODE=1, CMD=3, A=random, B=random, CIN=0/1, INP_VALID=11 | RES=A-B-CIN if underflow OFLOW=1
26 | SUB_CIN INVALID | sub cin r | MODE=1, CMD=3, A=random, B=random, CIN=0/1, INP_VALID=01 | RES=0, ERR=1
27 | INC_A | inc a normal | MODE=1, CMD=4, A=50, INP_VALID=01 | RES=51
28 | INC_A | inc a max | MODE=1, CMD=4, A=FF, INP_VALID=01 | RES=00
29 | INC_A | inc a invalid | MODE=1, CMD=4, INP_VALID=10 | RES=0, ERR=1
30 | DEC_A | inc a invalid | MODE=1, CMD=5, A=49, INP_VALID=01 | RES=48
31 | DEC_A | dec a zero | MODE=1, CMD=5, A=0, INP_VALID=01 | RES=FF
32 | DEC_A | dec a invalid | MODE=1, CMD=5, INP_VALID=10 | RES=0, ERR=1
33 | INC_B | inc b normal | MODE=1, CMD=6, B=50, INP_VALID=10 | RES=51
34 | INC_B | inc b max | MODE=1, CMD=6, B=FF, INP_VALID=10 | RES=00
35 | INC_A | inc b invalid | MODE=1, CMD=6, INP_VALID=01 | RES=0, ERR=1
36 | DEC_B | dec b normal | MODE=1, CMD=7, B=49, INP_VALID=10 | RES=48
37 | DEC_B | dec b zero | MODE=1, CMD=7, B=0, INP_VALID=10 | RES=FF
38 | DEC_B | dec b invalid | MODE=1, CMD=7, INP_VALID=01 | RES=0, ERR=1
39 | CMP | cmp greater | MODE=1, CMD=8, A=200, B=100, INP_VALID=11 | G=1, L=0, E=0
40 | CMP | cmp less | MODE=1, CMD=8, A=50, B=200, INP_VALID=11 | G=0, L=1, E=0
41 | CMP | cmp equal | MODE=1, CMD=8, A=128, B=128, INP_VALID=11 | G=0, L=0, E=1
42 | CMP | cmp invalid | MODE=1, CMD=8, INP_VALID=01, A=50, B=100 | G=0, L=0, E=0 ,ERR=1
43 | MUL_AB | mul normal | MODE=1, CMD=9, A=3, B=4, INP_VALID=11 | After cycle 3: RES=(3+1)*(4+1)=20
44 | MUL_AB | mul zero | MODE=1, CMD=9, A=0, B=5, INP_VALID=11 | After cycle 3: RES=(0+1)*(5+1)=6
45 | MUL_AB | mul max | MODE=1, CMD=9, A=FF, B=FF, INP_VALID=11 | After cycle 3: RES=256*256=65536
46 | MUL_AB | mul invalid | MODE=1, CMD=9, INP_VALID=01, A=5, B=5 | RES=0, ERR=1
47 | SHIFT_MUL | shift mul normal | MODE=1, CMD=10, A=4, B=3, INP_VALID=11 | After cycle 3: RES=(4<<1)*3=24
48 | SHIFT_MUL | shift mul a zero | MODE=1, CMD=10, A=0, B=5, INP_VALID=11 | After cycle 3: RES=(0<<1)*5=0
49 | SHIFT_MUL | shift mul invalid | MODE=1, CMD=10, INP_VALID=10, A=4, B=3 | RES=0, ERR=1
50 | S_ADD | signed add | MODE=1, CMD=11, A=10 (+16), B=20 (+32), INP_VALID=11 | RES=30 (+48), OFLOW=0
51 | S_ADD | signed add invalid | MODE=1, CMD=11, INP_VALID=01, A=10, B=5 | RES=0, ERR=1
52 | S_SUB | signed sub | MODE=1, CMD=12, A=50 (+80), B=30 (+48), INP_VALID=11 | RES=20 (+32), OFLOW=0
53 | S_SUB | signed sub invalid | MODE=1, CMD=12, INP_VALID=10, A=10, B=5 | RES=0, ERR=1
LOGICAL OPERATIONS MODE 0
54 | AND | bitwise and | MODE=0, CMD=0, A=AA, B=55, INP_VALID=11 | RES=00
55 | AND INVALID | bitwise and | MODE=0, CMD=0, A=AA, B=55, INP_VALID=01 | RES=0, ERR=1
56 | NAND | bitwise nand | MODE=0, CMD=1, A=AA, B=55, INP_VALID=11 | RES=FF
57 | NAND INVALID | bitwise nand | MODE=0, CMD=1, A=AA, B=55, INP_VALID=01 | RES=0, ERR=1
58 | OR | bitwise or | MODE=0, CMD=2, A=AA, B=55, INP_VALID=11 | RES=FF
59 | OR INVALID | bitwise or | MODE=0, CMD=2, A=AA, B=55, INP_VALID=01 | RES=0, ERR=1
60 | NOR | bitwise nor | MODE=0, CMD=3, A=AA, B=55, INP_VALID=11 | RES=00
61 | NOR INVALID | bitwise nor | MODE=0, CMD=3, A=AA, B=55, INP_VALID=01 | RES=0, ERR=1
62 | XOR | bitwise xor | MODE=0, CMD=4, A=FF, B=FF, INP_VALID=11 | RES=00
63 | XOR INVALID | bitwise xor | MODE=0, CMD=4, A=FF, B=FF, INP_VALID=01 | RES=0, ERR=1
64 | XNOR | bitwise xnor | MODE=0, CMD=5, A=FF, B=FF, INP_VALID=11 | RES=FF
65 | XNOR INVALID | bitwise xnor | MODE=0, CMD=5, A=FF, B=FF, INP_VALID=01 | RES=0, ERR=1
66 | NOT_A | not a | MODE=0, CMD=6, A=AA, INP_VALID=01 | RES=55
67 | NOT_A INVALID | not a | MODE=0, CMD=6, A=AA, INP_VALID=10 | RES=0, ERR=1
68 | NOT_B | not b | MODE=0, CMD=7, B=AA, INP_VALID=10 | RES=55
69 | NOT_B INVALID | not b | MODE=0, CMD=7, B=AA, INP_VALID=01 | RES=0, ERR=1
70 | SHR1_A | shift right a | MODE=0, CMD=8, A=10101010, INP_VALID=01 | RES=01010101
71 | SHL1_A | shift left a | MODE=0, CMD=9, A=01010101, INP_VALID=01 | RES=10101010
72 | SHR1_B | shift right b | MODE=0, CMD=10, B=10101010, INP_VALID=10 | RES=01010101
73 | SHL1_B | shift left b | MODE=0, CMD=11, A=01010101, INP_VALID=01 | RES=10101010
74 | ROL_A_B | rotate left A | MODE=0, CMD=12, A=11001100,B=00001011, IN_VALID=11 | RES=01100110
75 | ROL_A_B_ERR | rotate left A | MODE=0, CMD=12, A=11001100,B=01101011, IN_VALID=11 | RES=01100110, ERR=1
76 | ROL_A_B_INVALID | rotate left A invalid | MODE=0, CMD=12, A=11001100,B=01101011, IN_VALID=01 | RES=0, ERR=1
77 | ROL_A_B | rotate right A | MODE=0, CMD=13, A=11001100,B=00001011, IN_VALID=11 | RES=01100110
78 | ROR_A_B_ERR | rotate right A | MODE=0, CMD=13, A=11001100,B=01101011, IN_VALID=11 | RES=10011001, ERR=1
79 | ROR_A_B_INVALID | rotate right A invalid | MODE=0, CMD=13, A=11001100,B=01101011, IN_VALID=01 | RES=0, ERR=1
a